## DC
title[alternative] | contributor[author] | date[issued] | publisher | identifier[bibliographicCitation] | abstract | abstract | keywords[*] | identifier[govdoc] | identifier[isbn] | identifier[issn] | identifier[ismn] | identifier[uri] | identifier[url] | identifier[doi(resolver)]
| Yoo, So-Yeon; Ha, Jong-Yoon; Yoon, Seok-Jin; Choi, Ji-Won; | 2013-09 | ELSEVIER SCI LTD | JOURNAL OF THE EUROPEAN CERAMIC SOCIETY, v.33, no.10, pp.1769 - 1778 | 0.05Pb(Mn1/3Sb2/3)O-3-0.05Pb(Al1/2Nb1/2)O-3-0.9Pb(Zr0.48Ti0.52)O-3 (PMS-PAN-PZT) high power piezoelectric system with both La2O3 as a hardener and CuO as a low sintering agent had been synthesized at 900 degrees C for 2 h. When La2O3 doping of the main composition went over 0.5 wt%, the mixed tetragonal and rhombohedral perovskite structure changed to pure rhombohedral perovskite structure. In case of the CuO, 1.0 and 1.5 wt% CuO content significantly improved the sinterability of the PMS-PAN-PZT system processed at 900 degrees C for 2 h. When La2O3 and CuO co-doped in PMS-PAN-PZT ceramics, piezoelectric constants (d(33)), quality factor (Q(m)), electromechanical coupling factor (k(p)) and dielectric constant (epsilon(T)(3)/epsilon(0)) of the piezoelectric ceramics sintered at 900 degrees C for 2h were optimized, such as 336 pC/N, 841, 60%, and 1358, respectively. New developed piezoelectric materials are promising for high power multilayer ceramic actuators. (C) 2013 Elsevier Ltd. All rights reserved. |  | Low temperature sintering; CuO; La2O3; PMS-PAN-PZT; Multilayer ceramic actuators; |  |  | 0955-2219 |  | https://pubs.kist.re.kr/handle/201004/127707