## DC
title[alternative] | contributor[author] | date[issued] | publisher | identifier[bibliographicCitation] | abstract | abstract | keywords[*] | identifier[govdoc] | identifier[isbn] | identifier[issn] | identifier[ismn] | identifier[uri] | identifier[url] | identifier[doi(resolver)]
| Lee, Kyu-Ho; Suh, Jin-Yoo; Huh, Joo-Youl; Park, Dae-Bum; Hong, Sung-Min; Shim, Jae-Hyeok; Jung, Woo-Sang; | 2013-09 | ELSEVIER SCIENCE INC | MATERIALS CHARACTERIZATION, v.83, pp.49 - 57 | The effect of Nb and Cu addition on the creep properties of a high Mn-N austenitic stainless steel was investigated at 600 and 650 degrees C. In the original high Mn-N steel, which was initially precipitate-free, the precipitation of M(23)G(6) = Cr, Fe) and Cr2N took place mostly on grain boudaries during creep deformation. On the other hand, the minor addition of Nb resulted in high number density of Z-phases (CrNbN) and MX (M = Nb; X = C, N) carbonitrides inside grains by combining with a high content of N, while suppressing the formation of Cr2N. The addition of Cu gave rise to the independent precipitation of nanometer-sized metallic Cu particles. The combination of the different precipitate-forming mechanisms associated with Z-phase, MX and Cu-rich precipitates turned out to improve the creep-resistance significantly. The thermodynamics and kinetics of the precipitation were discussed using thermo-kinetic simulations. (C) 2013 Elsevier Inc. All rights reserved. |  | HEAT-RESISTANT STEEL; STRENGTHENING MECHANISMS; CAVITATION; BEHAVIOR; MICROSTRUCTURE; DEFORMATION; STABILITY; ALLOY; PHASE; HEAT-RESISTANT STEEL; STRENGTHENING MECHANISMS; CAVITATION; BEHAVIOR; MICROSTRUCTURE; DEFORMATION; STABILITY; ALLOY; PHASE; High Mn-N austenitic steel; Creep strength; Precipitates; Z-phase; Cu particle; Coarsening; |  |  | 1044-5803 |  | https://pubs.kist.re.kr/handle/201004/127719