## DC
title[alternative] | contributor[author] | date[issued] | publisher | identifier[bibliographicCitation] | abstract | abstract | keywords[*] | identifier[govdoc] | identifier[isbn] | identifier[issn] | identifier[ismn] | identifier[uri] | identifier[url] | identifier[doi(resolver)]
| Yoon, Hana; Kim, Si-in; Lee, Sunghun; In, Juneho; Kim, Jihwan; Ryoo, Hyunseong; Noh, Jae-Hong; Ahn, Jae-Pyoung; Jo, Younghun; Choo, Jaebum; Kim, Bongsoo; | 2013-08 | ROYAL SOC CHEMISTRY | JOURNAL OF MATERIALS CHEMISTRY C, v.1, no.39, pp.6259 - 6264 | We have synthesized single-crystalline horizontal and free-standing monoclinic CoGe nanowire (NW) arrays on high-k dielectric Y-stabilized ZrO2 (110) substrates via a chemical vapor transport process without using any catalysts. Horizontal NWs are grown epitaxially on the substrate. Three-dimensionally (3D)-kinked NWs are grown from the tip of the horizontal NWs homoepitaxially initiated by rotational twinning. Electrical measurements show that both horizontal and 3D-kinked CoGe NWs have low resistivity. The 3D-kinked NWs as well as free-standing metallic CoGe NWs integrated on Y-stabilized ZrO2 substrates could find applications as effective on-chip interconnects and nanoelectrodes for highly integrated nanoelectronic devices and as platforms for fuel cells and as efficient catalysts. |  | MAGNETIC-PROPERTIES; FIELD-EMISSION; ARRAYS; NANOSTRUCTURES; GERMANIDE; DIAMETER; |  |  | 2050-7526 |  | https://pubs.kist.re.kr/handle/201004/127788