## DC
title[alternative] | contributor[author] | date[issued] | publisher | identifier[bibliographicCitation] | abstract | abstract | keywords[*] | identifier[govdoc] | identifier[isbn] | identifier[issn] | identifier[ismn] | identifier[uri] | identifier[url] | identifier[doi(resolver)]
| Na, Seok-In; Lee, Jae-Seon; Noh, Yong-Jin; Kim, Tae-Wook; Kim, Seok-Soon; Joh, Han-Ik; Lee, Sungho; | 2013-08 | ELSEVIER | SOLAR ENERGY MATERIALS AND SOLAR CELLS, v.115, pp.1 - 6 | We demonstrate that pitch-converted carbon nanosheet (CNS) films can efficiently function as transparent conducting electrodes for polymer solar cells (PSCs). The solution-processed CNS film was prepared with spin-coating of a cost-effective pitch solution dissolved in dimethylformamide on quartz substrates, followed by stabilization and carbonization treatments to convert the pitch into CNS. The pitch-converted CNS films prepared by the successive heat-treatment process were examined as a novel transparent anode in solar cells, and as a result, PSCs fabricated directly on such CNS electrodes exhibited a high power conversion efficiency of similar to 1.7% under 100 mW cm(-2) illumination and AM 1.5 G conditions. This approach could be highly desirable for advancing the realization of fully printable and flexible low-cost transparent electrodes for indium tin oxide (ITO)-free polymer solar cells. (C) 2013 Elsevier B.V. All rights reserved. |  | REDUCED GRAPHENE OXIDE; FIBERS; FILMS; LAYERS; XPS; REDUCED GRAPHENE OXIDE; FIBERS; FILMS; LAYERS; XPS; Organic solar cells; Conjugated polymers; Transparent electrodes; Pitch; Carbon nanosheets; |  |  | 0927-0248 |  | https://pubs.kist.re.kr/handle/201004/127805