## DC
title[alternative] | contributor[author] | date[issued] | publisher | identifier[bibliographicCitation] | abstract | abstract | keywords[*] | identifier[govdoc] | identifier[isbn] | identifier[issn] | identifier[ismn] | identifier[uri] | identifier[url] | identifier[doi(resolver)]
| Shon, In-Jin; Du, Song-Lee; Doh, Jung-Mann; Yoon, Jin-Kook; | 2013-08 | ELSEVIER SCI LTD | CERAMICS INTERNATIONAL, v.39, no.6, pp.7285 - 7289 | The simultaneous synthesis and densification of nanostructured Mg4Al2Ti9O25 from 4MgO-Al2O3-9TiO(2) powders by a pulsed current activated sintering was investigated. The advantage of this process is that it allows for very quick densification to occur near the theoretical density and inhibits grain growth. A highly dense nanostructured Mg4Al2Ti9O25 compound was produced with the simultaneous application of 80-MPa pressure and a pulsed current within 1 min. The sintering behavior, grain size and mechanical properties of Mg4Al2Ti9O23 were investigated. (C) 2012 Elsevier Ltd and Techna Group S.r.l. All rights reserved. |  | COMPOSITE; FABRICATION; POWDERS; ALLOY; COMPOSITE; FABRICATION; POWDERS; ALLOY; Mechanical properties; Compound; Microstructure; Nanostuctures; |  |  | 0272-8842 |  | https://pubs.kist.re.kr/handle/201004/127807