## DC
title[alternative] | contributor[author] | date[issued] | publisher | identifier[bibliographicCitation] | abstract | abstract | keywords[*] | identifier[govdoc] | identifier[isbn] | identifier[issn] | identifier[ismn] | identifier[uri] | identifier[url] | identifier[doi(resolver)]
| Song, Sunghoon; Jang, Jingon; Ji, Yongsung; Park, Sungjun; Kim, Tae-Wook; Song, Younggul; Yoon, Myung-Han; Ko, Heung Cho; Jung, Gun-Young; Lee, Takhee; | 2013-08 | ELSEVIER SCIENCE BV | ORGANIC ELECTRONICS, v.14, no.8, pp.2087 - 2092 | We fabricated an 8 x 8 cross-bar array-type organic nonvolatile memory devices on twistable poly(ethylene terephthalate) (PET) substrate. A composite of polyimide (PI) and 6-phenyl-C61 butyric acid methyl ester (PCBM) was used as the active material for the memory devices. The organic memory devices showed a high ON/OFF current ratio, reproducibility with good endurance cycle, and stability with long retention time over 5 x 10(4) s on the flat substrate. The device performance remained well under the twisted condition with a twist angle up to similar to 30 degrees. The twistable organic memory device has a potential to be utilized in more complex flexible organic device configurations. (C) 2013 Elsevier B.V. All rights reserved. |  | THIN-FILMS; TRANSISTORS; POLYMER; CIRCUITS; EFFICIENT; NANOPARTICLES; BISTABILITY; INTEGRATION; ELEMENTS; THIN-FILMS; TRANSISTORS; POLYMER; CIRCUITS; EFFICIENT; NANOPARTICLES; BISTABILITY; INTEGRATION; ELEMENTS; Organic memory; Twistable; Nonvolatile; Resistive memory; |  |  | 1566-1199 |  | https://pubs.kist.re.kr/handle/201004/127814