## DC
title[alternative] | contributor[author] | date[issued] | publisher | identifier[bibliographicCitation] | abstract | abstract | keywords[*] | identifier[govdoc] | identifier[isbn] | identifier[issn] | identifier[ismn] | identifier[uri] | identifier[url] | identifier[doi(resolver)]
| Park, Daeil; Moon, Dong Ju; Kim, Taegyu; | 2013-08 | ELSEVIER SCIENCE BV | FUEL PROCESSING TECHNOLOGY, v.112, pp.28 - 34 | The steam-CO2 reforming (SCR) of methane on a Ni/gamma-Al2O3-deposited metallic foam catalyst was assessed for the GTL-FPSO (gas to liquids-floating production, storage and offloading) process. The metallic foam catalyst was prepared by the wash-coating of a gamma-Al2O3 layer and the subsequent impregnation of a Ni catalyst. The prepared Ni/gamma-Al2O3/Ni foam catalyst was characterized by scanning electron microscopy and X-ray diffraction. The SCR reaction on the Ni/gamma-Al2O3/Ni foam catalyst was evaluated at different temperatures and space velocities. A uniform and robust catalyst layer was formed on the surface of the Ni foam. The metallic foam catalyst showed a higher CH4 conversion than a pellet catalyst. The durability of the metallic foam catalyst was evaluated at a space velocity of 130,000 h(-1) for 50 h. The CH4 conversion decreased by 10% compared to that after the reaction was initiated. (C) 2013 Elsevier B.V. All rights reserved. |  | GAS; GAS; Steam-CO2 reforming; Metallic foam; Washcoating; Methane reforming; GTL process; |  |  | 0378-3820 |  | https://pubs.kist.re.kr/handle/201004/127832