## DC
title[alternative] | contributor[author] | date[issued] | publisher | identifier[bibliographicCitation] | abstract | abstract | keywords[*] | identifier[govdoc] | identifier[isbn] | identifier[issn] | identifier[ismn] | identifier[uri] | identifier[url] | identifier[doi(resolver)]
| Ramasundaram, Subramaniyan; Yoo, Ha Na; Song, Kyung Guen; Lee, Jaesang; Choi, Kyoung Jin; Hong, Seok Won; | 2013-08 | ELSEVIER SCIENCE BV | JOURNAL OF HAZARDOUS MATERIALS, v.258, pp.124 - 132 | A photocatalytically active stainless steel filter (P-SSF) was prepared by integrating electrospun TiO2 nanofibers on SSF surface through a hot-press process where a poly(vinylidene fluoride) (PVDF) nanofibers interlayer acted as a binder. By quantifying the photocatalytic oxidation of cimetidine under ultraviolet radiation and assessing the stability of TiO2 nanofibers integrated on the P-SSF against sonication, the optimum thickness of the TiO2 and PVDF layer was found to be 29 and 42 mu m, respectively. At 10 L/m(2) h flux, 40-90% of cimetidine was oxidized when the thickness of TiO2 layer increased from 10 to 29 mu m; however, no further increase of cimetidine oxidation was observed as its thickness increased to 84 mu m, maybe due to limited light penetration. At flux conditions of 10, 20, and 50 L/m(2) h, the oxidation efficiencies for cimetidine were found to be 89, 64, and 47%, respectively. This was attributed to reduced contact time of cimetidine within the TiO2 layer. Further, the degradation efficacy of cimetidine was stably maintained for 72 h at a flux of 10 L/m(2) h and a trans-filter pressure of 0.1-0.2 kPa. Overall, our results showed that it can potentially be employed in the treatment of effluents containing organic micropollutants. (C) 2013 Elsevier B.V. All rights reserved. |  | ORGANIC CONTAMINANTS; WATER; CIMETIDINE; SURFACE; TECHNOLOGY; OXIDATION; MEMBRANES; ANATASE; Electrospinning; Pharmaceutical pollutants; Photocatalytic filter; Poly(vinylidene fluoride); TiO2 nanofibers; |  |  | 0304-3894 |  | https://pubs.kist.re.kr/handle/201004/127833