## DC
title[alternative] | contributor[author] | date[issued] | publisher | identifier[bibliographicCitation] | abstract | abstract | keywords[*] | identifier[govdoc] | identifier[isbn] | identifier[issn] | identifier[ismn] | identifier[uri] | identifier[url] | identifier[doi(resolver)]
| Kim, Soaram; Nam, Giwoong; Kim, Ghun Sik; Yoon, Sung Pil; Leem, Jae-Young; Kim, Yangsoo; | 2013-07 | 대한금속·재료학회 | Korean Journal of Metals and Materials, v.51, no.7, pp.529 - 534 | ZnO nanorods were grown by a hydrothermal method on ZnO seed layers that had previously been prepared from solutions containing various precursor concentrations. The effects of the ZnO seed layers prepared with various precursor concentrations on the structural and defect emissions of the ZnO nanorods were investigated by scanning electron microscopy (SEM), X-ray diffraction (XRD), and photoluminescence (PL) spectroscopy. The surface morphology of the ZnO seed layers changed with an increasing precursor concentration, and the diameters and densities of the ZnO nanorods depended on the morphologies of the ZnO seed layers. The ZnO seed layers prepared with various precursor concentrations affected the residual stress in the nanorods grown on the seed layers, the intensity and full widths at half maximum of the 2-theta angle in the XRD spectra for the nanorods, and the intensity and position of the defect emission peak in deep-level emission (DLE) PL spectra for the ZnO nanorods. |  | MOLECULAR-BEAM EPITAXY; VAPOR-PHASE TRANSPORT; THIN-FILMS; OPTICAL-PROPERTIES; PLANE SAPPHIRE; PHOTOLUMINESCENCE; TEMPERATURE; DEPOSITION; NANOWIRES; RESONANCE; seed layers; ZnO; semiconductors; sol-gel; optical properties; x-ray diffraction; |  |  | 1738-8228 |  | https://pubs.kist.re.kr/handle/201004/127891