## DC
title[alternative] | contributor[author] | date[issued] | publisher | identifier[bibliographicCitation] | abstract | abstract | keywords[*] | identifier[govdoc] | identifier[isbn] | identifier[issn] | identifier[ismn] | identifier[uri] | identifier[url] | identifier[doi(resolver)]
| Karthikeyan, K.; Amaresh, S.; Kim, K. J.; Kim, S. H.; Chung, K. Y.; Cho, B. W.; Lee, Y. S.; | 2013-07 | ROYAL SOC CHEMISTRY | NANOSCALE, v.5, no.13, pp.5958 - 5964 | For the first time, we report the possibility of utilizing Li2CoPO4F as a novel cathode material for hybrid capacitor applications. Li2CoPO4F powders were prepared by a conventional two-step solid state method. A hybrid cell was fabricated using Li2CoPO4F as the cathode along with activated carbon (AC) as the anode in 1 M LiPF6 dissolved in 1 : 1 EC/DMC electrolyte and its electrochemical properties were examined by cyclic voltammetry (CV), electrochemical impedance spectroscopy (EIS) and constant current charge-discharge (C-D) techniques. The Li2CoPO4F/AC cell is capable of delivering a discharge capacitance of 42 F g(-1) at 150 mA g(-1) current density within 0-3 V region having excellent coulombic efficiency of over 99% even after 1000 cycles. Furthermore, the Li2CoPO4F/AC cell exhibited excellent rate performance with an energy density of similar to 24 W h kg(-1) at 1100 mA g(-1) current and maintained about 92% of its initial value even after 30 000 C-D cycles. Electrochemical impedance spectroscopy was conducted to corroborate the results that were obtained and described. |  | SUPERCAPACITOR; FLUOROPHOSPHATE; ELECTRODE; TRANSITION; SUPERCAPACITOR; FLUOROPHOSPHATE; ELECTRODE; TRANSITION; Li2CoPO4F; hybrid capacitor; |  |  | 2040-3364 |  | https://pubs.kist.re.kr/handle/201004/127921