## DC
title[alternative] | contributor[author] | date[issued] | publisher | identifier[bibliographicCitation] | abstract | abstract | keywords[*] | identifier[govdoc] | identifier[isbn] | identifier[issn] | identifier[ismn] | identifier[uri] | identifier[url] | identifier[doi(resolver)]
| Jang, Chi Woong; Byun, Young Tae; Lee, Taikjin; Woo, Deok Ha; Lee, Seok; Jhon, Young Min; | 2013-06 | MDPI | SENSORS, v.13, no.6, pp.7827 - 7837 | We have constructed a wireless monitoring test platform with a sub-nA resolution signal amplification/processing circuit (SAPC) and a wireless communication network to test the real-time remote monitoring of the signals from carbon nanotube (CNT) sensors. The operation characteristics of the CNT sensors can also be measured by the ISD-VSD curve with the SAPC. The SAPC signals are transmitted to a personal computer by Bluetooth communication and the signals from the computer are transmitted to smart phones by Wi-Fi communication, in such a way that the signals from the sensors can be remotely monitored through a web browser. Successful remote monitoring of signals from a CNT sensor was achieved with the wireless monitoring test platform for detection of 0.15% methanol vapor with 0.5 nA resolution and 7 Hz sampling rate. |  | CARBON NANOTUBES; ELECTROCHEMICAL SENSORS; GAS SENSOR; HYDROGEN; METHANOL; CARBON NANOTUBES; ELECTROCHEMICAL SENSORS; GAS SENSOR; HYDROGEN; METHANOL; test platform; signal amplification and processing circuits; nanostructure sensors; carbon nanotube; remote monitoring; |  |  | 1424-8220 |  | https://pubs.kist.re.kr/handle/201004/127996