## DC
title[alternative] | contributor[author] | date[issued] | publisher | identifier[bibliographicCitation] | abstract | abstract | keywords[*] | identifier[govdoc] | identifier[isbn] | identifier[issn] | identifier[ismn] | identifier[uri] | identifier[url] | identifier[doi(resolver)]
| Hwang, J. Y.; Lim, B. K.; Tiley, J.; Banerjee, R.; Hong, S. H.; | 2013-06 | PERGAMON-ELSEVIER SCIENCE LTD | CARBON, v.57, pp.282 - 287 | Carbon nanotube (CNT) reinforced nickel matrix (CNT/Ni) composites exhibiting a yield strength (YS) of 710 MPa, about 3.7 times higher than monolithic nickel, have been processed by a molecular-level mixing process followed by spark plasma sintering (SPS). The enormous strength increase in these composites can be attributed to a homogeneous distribution of nanotubes in the nickel matrix coupled with the formation of well-bonded, high strength, contaminant-free nanotube/nickel interfaces, as revealed by high-resolution transmission electron microscopy. Such interfaces can effectively transfer load between nanotubes and nickel matrix in the CNT/Ni composites. (C) 2013 Published by Elsevier Ltd. |  | METAL-MATRIX NANOCOMPOSITES; ALUMINUM; BEHAVIOR; METAL-MATRIX NANOCOMPOSITES; ALUMINUM; BEHAVIOR; Interface; Carbon Nanotube; Metal Matrix Composites; TEM; Molecular level mixing; |  |  | 0008-6223 |  | https://pubs.kist.re.kr/handle/201004/127998