## DC
title[alternative] | contributor[author] | date[issued] | publisher | identifier[bibliographicCitation] | abstract | abstract | keywords[*] | identifier[govdoc] | identifier[isbn] | identifier[issn] | identifier[ismn] | identifier[uri] | identifier[url] | identifier[doi(resolver)]
| Park, Ji Hea; Kim, Sang Woo; | 2013-06 | KOREAN MAGNETICS SOC | JOURNAL OF MAGNETICS, v.18, no.2, pp.105 - 110 | The design model and key parameters of the material design for the control of induced magnetic flux at the near-field and efficient power transfer in a modified wireless power transfer (WPT) system with a large air gap of wireless electric vehicles were investigated through analytical simulations for magnetic vector and time-domain transient analysis. Higher saturation magnetic core with low core loss induced a stronger vertical magnetic field by the W-type primary coil in the WPT system with a gap of 20 cm at 20 kHz, which is shown from the vector potentials of the magnetic induction. The transient analysis shows that the higher magnetic fluxes through the pick-up cores lead to a linear increment of the alternating voltage with a sinusoidal waveform in the non-contact energy transfer system. |  | ELECTRIC VEHICLE; BATTERY; DESIGN; HYSTERESIS; STATE; ELECTRIC VEHICLE; BATTERY; DESIGN; HYSTERESIS; STATE; wireless power transfer; online electric vehicle (OLEV); electromagnetic field (EMF); magnetic core; output voltage; maxwell simulation; |  |  | 1226-1750 |  | https://pubs.kist.re.kr/handle/201004/127999