## DC
title[alternative] | contributor[author] | date[issued] | publisher | identifier[bibliographicCitation] | abstract | abstract | keywords[*] | identifier[govdoc] | identifier[isbn] | identifier[issn] | identifier[ismn] | identifier[uri] | identifier[url] | identifier[doi(resolver)]
| Shin, Jae Cheol; Lee, Ari; Mohseni, Parsian Katal; Kim, Do Yang; Yu, Lan; Kim, Jae Hun; Kim, Hyo Jin; Choi, Won Jun; Wasserman, Daniel; Choi, Kyoung Jin; Li, Xiuling; | 2013-06 | AMER CHEMICAL SOC | ACS NANO, v.7, no.6, pp.5463 - 5471 | One-dimensional crystal growth allows the epitaxial integration of compound semiconductors on silicon (Si), as the large lattice-mismatch strain arising from heterointerfaces can be laterally relieved. Here, we report the direct heteroepitaxial growth of a mixed anion ternary InAs(y)p(1-y) nanowire array across an entire 2 in. Si wafer with unprecedented spatial, structural, and special uniformity across the entire 2 in. wafer and dramatic improvements in aspect ratio (>100) and area density (>5 x 10(8)/cm(2)). Heterojunction solar cells consisting of n-type InAsyP1-y (y = 0.75) and p-type Si achieve a conversion efficiency of 3.6% under air mass 1.5 illumination. This work demonstrates the potential for large-scale production of these nanowires for heterogeneous integration of optoelectronic devices. |  | SOLAR-CELLS; OPTICAL-PROPERTIES; INGAAS NANOWIRES; GROWTH; PERFORMANCE; GAAS; DENSITY; SOLAR-CELLS; OPTICAL-PROPERTIES; INGAAS NANOWIRES; GROWTH; PERFORMANCE; GAAS; DENSITY; MOCVD; InAsyP1-y; nanowire; III-V semiconductor; heterojunction; |  |  | 1936-0851 |  | https://pubs.kist.re.kr/handle/201004/128005