## DC
title[alternative] | contributor[author] | date[issued] | publisher | identifier[bibliographicCitation] | abstract | abstract | keywords[*] | identifier[govdoc] | identifier[isbn] | identifier[issn] | identifier[ismn] | identifier[uri] | identifier[url] | identifier[doi(resolver)]
| Lee, Jang-Woo; Yu, Seunggun; Hong, Soon Man; Koo, Chong Min; | 2013-06 | ROYAL SOC CHEMISTRY | JOURNAL OF MATERIALS CHEMISTRY C, v.1, no.24, pp.3784 - 3793 | The present work demonstrates that nanostructured middle-block sulfonated styrenic pentablock copolymer ionomer (SSPB)/sulfonated montmorillonite (s-MMT) nanocomposite membranes, incorporating bulky imidazolium ionic liquid (IL), act as novel polymer electrolytes for air-working ionic polymer-metal composite (IPMC) actuators. The microphase-separated big-size ionic domains of the SSPB on the scale of several tens of nanometers and the role of s-MMT as an ionic bridge between the ion channels resulted in not only unexpectedly larger ion conductivity, larger air-working bending displacement and faster bending rate, without conventional IPMC drawbacks, including back relaxation and a sacrifice of mechanical strength, but also higher energy efficiency actuation than Nafion. Interestingly, the bending displacement, bending rate, and charge-specific displacement of the nanocomposite IPMC increased with the increase in bulkiness of the ILs because of the strong ion pumping effect of the bulky immidazolium cations in the size-matched big ion channels of the nanocomposite membrane. |  | POLYMER-METAL COMPOSITES; RADIATION-GRAFTED FLUOROPOLYMERS; IONIC LIQUIDS; CARBON NANOTUBE; ACTUATORS; PERFORMANCE; POLYMER-METAL COMPOSITES; RADIATION-GRAFTED FLUOROPOLYMERS; IONIC LIQUIDS; CARBON NANOTUBE; ACTUATORS; PERFORMANCE; |  |  | 2050-7526 |  | https://pubs.kist.re.kr/handle/201004/128038