## DC
title[alternative] | contributor[author] | date[issued] | publisher | identifier[bibliographicCitation] | abstract | abstract | keywords[*] | identifier[govdoc] | identifier[isbn] | identifier[issn] | identifier[ismn] | identifier[uri] | identifier[url] | identifier[doi(resolver)]
| Kim, Yongmin; Kim, Yujong; Yeo, Shinyoung; Kim, Kibeom; Koh, Katherine Jung-Eun; Seo, Jung-Eun; Shin, Seock Jae; Choi, Dae-Ki; Yoon, Chang Won; Nam, Suk Woo; | 2013-05-01 | ELSEVIER | JOURNAL OF POWER SOURCES, v.229, pp.170 - 178 | Thermally-induced dehydrogenation from a mixture of ammonia borane (AB) and a chemical promoter, tetraethyleneglycol dimethylether (T4EGDE) (AB:T4EGDE = 79:21, wt%) has been demonstrated as an efficient method for hydrogen production at 85-145 degrees C. We further build on these prior results to create a continuous H-2 generator fueled by solid AB beads. The as-developed H-2 generator releases ca. 2 equiv of hydrogen autothermally during operation by utilizing excess heat produced from AB dehydrogenation without any external heater. A purifying system equipped with acidic filter materials is further utilized to remove gaseous byproducts other than hydrogen. The H-2 generator shows a rapid H-2-release rate up to 3.3 l(H-2) min(-1) with fast load-following capability. The as-developed H-2 generator is ultimately integrated with a commercial 200 W-e polymer electrolyte membrane fuel cell (PEMFC) to test its capability. (C) 2012 Elsevier B.V. All rights reserved. |  | SODIUM-BOROHYDRIDE SOLUTION; THERMAL-DECOMPOSITION; DEHYDROGENATION; HYDROLYSIS; RELEASE; PERFORMANCE; CATALYST; YIELD; SODIUM-BOROHYDRIDE SOLUTION; THERMAL-DECOMPOSITION; DEHYDROGENATION; HYDROLYSIS; RELEASE; PERFORMANCE; CATALYST; YIELD; Ammonia borane; Continuous hydrogen generation; Solvent-mediated thermolysis; Polymer electrolyte membrane fuel cell; |  |  | 0378-7753 |  | https://pubs.kist.re.kr/handle/201004/128076