## DC
title[alternative] | contributor[author] | date[issued] | publisher | identifier[bibliographicCitation] | abstract | abstract | keywords[*] | identifier[govdoc] | identifier[isbn] | identifier[issn] | identifier[ismn] | identifier[uri] | identifier[url] | identifier[doi(resolver)]
| Kong, Woo Yeon; Yim, Haena; Yoon, Seok-Jin; Nahm, Sahn; Choi, Ji-Won; | 2013-05 | AMER SCIENTIFIC PUBLISHERS | JOURNAL OF NANOSCIENCE AND NANOTECHNOLOGY, v.13, no.5, pp.3288 - 3292 | The LiMn2O4 and LiSn0.0125Mn1.975O4 thin films were grown on Pt/Ti/SiO2/Si (100) substrate by RF magnetron sputtering. To obtain the structural stability and good cycle performance, deposition parameters, namely working pressure, sputtering gas ratio of Ar and O-2, post-annealing temperature were established. The structure and surface morphology of thin films were characterized by X-ray diffraction (XRD) and scanning electron microscopy (SEM), respectively. The electrochemical properties were estimated by two electrode half-cell test with WBCS 3000 (Wonatech, Korea) at constant current rate of 1 C-rate. The Sn substituted LiMn2O4 thin film deposited at 10 mtorr with mixture of argon and oxygen (Ar/O-2 = 3/1) and then annealed at 500 degrees C in O-2 atmosphere showed good cycle performance. The Sn substituted LiMn2O4 thin films showed larger capacity of similar to 30 mu Ah/mu m-cm(2) and higher cyclability than LiMn2O4 thin films. |  | LITHIUM; STABILITY; CATHODE; LITHIUM; STABILITY; CATHODE; LiMn2O4; Thin Film Battery; RF Magnetron Sputtering; Capacity; Cyclability; |  |  | 1533-4880 |  | https://pubs.kist.re.kr/handle/201004/128119