## DC
title[alternative] | contributor[author] | date[issued] | publisher | identifier[bibliographicCitation] | abstract | abstract | keywords[*] | identifier[govdoc] | identifier[isbn] | identifier[issn] | identifier[ismn] | identifier[uri] | identifier[url] | identifier[doi(resolver)]
| No, Young Soo; Park, Dong-Hee; Lee, Jeon-Kook; Lee, Youn-Seoung; Kim, Tae Whan; Choi, Won-Kook; | 2013-05 | IOP PUBLISHING LTD | JAPANESE JOURNAL OF APPLIED PHYSICS, v.52, no.5 | The effect of electrode materials on resistance switching was evaluated on the Pt/NiO/electrode (EL) structures where the EL contacts were Pt, Al, and indium-tin-oxide (ITO). It was confirmed that ohmic Pt contact needs to induce the effective electric field for resistance switching across the NiO film. For the Pt/NiO/Al structure, the barrier height of the Al Schottky contact was measured as 0.66 eV and no resistance switching was observed owing to a large voltage drop at the rectifying interface induced by the reduction of NiO resulting from the formation of Al oxide. In the ITO (EL)/NiO/Pt structure, the barrier height of the Schottky contact between ITO and NiO was about 0.52 eV and it did not show any resistance switching, either. Through the depth-profile study by X-ray photoelectron spectroscopy, chemical reactions at the interface ITO/NiO was identified to be not too much evolved compared with that of NiO/Al, which might due to be abundant oxygen on the ITO surface. Such Schottky barrier heights 0.52-0.66 eV were considered too high to induce a sufficient electric field in the NiO film causing the resistance switching. (c) 2013 The Japan Society of Applied Physics |  | ELECTRODE DEPENDENCE; THIN-FILMS; GROWTH; ELECTRODE DEPENDENCE; THIN-FILMS; GROWTH; |  |  | 0021-4922 |  | https://pubs.kist.re.kr/handle/201004/128132