## DC
title[alternative] | contributor[author] | date[issued] | publisher | identifier[bibliographicCitation] | abstract | abstract | keywords[*] | identifier[govdoc] | identifier[isbn] | identifier[issn] | identifier[ismn] | identifier[uri] | identifier[url] | identifier[doi(resolver)]
| Kim, Ju-Heon; Kim, Dong-Ik; Suwas, Satyam; Fleury, Eric; Yi, Kyung-Woo; | 2013-04 | SPRINGER/PLENUM PUBLISHERS | OXIDATION OF METALS, v.79, no.3-4, pp.239 - 247 | The high-temperature oxidation behavior of modified 304 austenitic stainless steels in a water vapor atmosphere was investigated. Samples were prepared by various thermo mechanical treatments to result in different grain sizes in the range 8-30 mu m. Similar I 3 pound grain boundary fraction was achieved to eliminate any grain-boundary characteristics effect. Samples were oxidized in an air furnace at 700 A degrees C with 20 % water vapor atmosphere. On the fine-grained sample, a uniform Cr2O3 layer was formed, which increased the overall oxidation resistance. Whereas on the coarse-grained sample, an additional Fe2O3 layer formed on the Cr-rich oxide layer, which resulted in a relatively high oxidation rate. In the fine-grained sample, grain boundaries act as rapid diffusion paths for Cr and provided enough Cr to form Cr2O3 oxide on the entire sample surface. |  | CHROMIUM DIFFUSION; 304-STAINLESS-STEEL; RESISTANCE; KINETICS; OXIDES; CR2O3; CHROMIUM DIFFUSION; 304-STAINLESS-STEEL; RESISTANCE; KINETICS; OXIDES; CR2O3; Austenitic stainless steel; Grain size effect; Oxidation resistance; Grain boundary; |  |  | 0030-770X |  | https://pubs.kist.re.kr/handle/201004/128219