## DC
title[alternative] | contributor[author] | date[issued] | publisher | identifier[bibliographicCitation] | abstract | abstract | keywords[*] | identifier[govdoc] | identifier[isbn] | identifier[issn] | identifier[ismn] | identifier[uri] | identifier[url] | identifier[doi(resolver)]
| Kim, Seong Keun; Kim, Shin-Ik; Hwang, Jin-Ha; Kim, Jin-Sang; Baek, Seung-Hyub; | 2013-03-18 | AMER INST PHYSICS | APPLIED PHYSICS LETTERS, v.102, no.11 | We performed capacitance-voltage analysis of 5-nm-thick LaAlO3/SrTiO3 heterostructure containing two-dimensional-electron-gas (2DEG) at the interface. The complex impedance of the heterostructure was measured as a function of frequency for a wide range of gate biases. The impedance spectra showed a different behavior above and below an applied voltage of -1.8V. The capacitance determined from the impedance was approximately 1.2 nF above -1.8V and was drastically reduced to similar to 0.01 nF below this voltage, owing to depletion of 2DEG and the insulating SrTiO3 underneath it. This suggests that devices utilizing LaAlO3/SrTiO3 can facilitate switching operations in a very small voltage range. (C) 2013 American Institute of Physics. [http://dx.doi.org/10.1063/1.4798334] |  | ELECTRON-GAS; HETEROINTERFACE; ELECTRON-GAS; HETEROINTERFACE; LaAlO3/SrTiO3; 2 dimensional electron gas; Capacitance-voltage; |  |  | 0003-6951 |  | https://pubs.kist.re.kr/handle/201004/128239