## DC
title[alternative] | contributor[author] | date[issued] | publisher | identifier[bibliographicCitation] | abstract | abstract | keywords[*] | identifier[govdoc] | identifier[isbn] | identifier[issn] | identifier[ismn] | identifier[uri] | identifier[url] | identifier[doi(resolver)]
| Jo, Hanju; Ko, Jieun; Lim, Jung Ah; Chang, Hye Jung; Kim, Youn Sang; | 2013-02-25 | WILEY-V C H VERLAG GMBH | MACROMOLECULAR RAPID COMMUNICATIONS, v.34, no.4, pp.355 - 361 | Organic nonvolatile resistive switching memory is developed via selective incorporation of fullerene derivatives, [6,6]-phenyl-C61 butyric acid methyl ester (PCBM), into the nanostructure of self-assembled poly(styrene-b-methyl methacrylate) (PS10-b-PMMA130) diblock copolymer. PS10-b-PMMA130 diblock copolymer provides a spatially ordered nanotemplate with a 10-nm PS nanosphere domain surrounded by a PMMA matrix. Spin casting of the blend solution of PS10-b-PMMA130 and PCBM spontaneously forms smooth films without PCBM aggregation in which PCBM molecules are incorporated within a PS nanosphere domain of PS10-b-PMMA130 nanostructure by preferential intermixing propensity of PCBM and PS. Based on the well-defined PS10-b-PMMA130/PCBM nanostructure, resistive random access memory (ReRAM) exhibits significantly improved bipolar-switching behavior with stable and reproducible properties at low operating voltages (RESET at 1.3 V and SET at 1.5 V) under ambient conditions. Finally, flexible memory devices are achieved using a nanostructured PS10-b-PMMA130/PCBM composite in which no significant degradation of electrical properties is observed before and after bending. |  | DEVICE APPLICATIONS; FLEXIBLE SUBSTRATE; THIN-FILM; POLYMER; ELECTRONICS; TRANSISTORS; MECHANISMS; TRANSPORT; LAYER; OXIDE; DEVICE APPLICATIONS; FLEXIBLE SUBSTRATE; THIN-FILM; POLYMER; ELECTRONICS; TRANSISTORS; MECHANISMS; TRANSPORT; LAYER; OXIDE; block copolymer; flexible memory; fullerene derivative; information storage material; resistive switching memory; |  |  | 1022-1336 |  | https://pubs.kist.re.kr/handle/201004/128346