## DC
title[alternative] | contributor[author] | date[issued] | publisher | identifier[bibliographicCitation] | abstract | abstract | keywords[*] | identifier[govdoc] | identifier[isbn] | identifier[issn] | identifier[ismn] | identifier[uri] | identifier[url] | identifier[doi(resolver)]
| Yun, Jin-Shik; Kim, Soo; Cho, Byung-Won; Lee, Kwan-Young; Chung, Kyung Yoon; Chang, Wonyoung; | 2013-02-20 | WILEY-V C H VERLAG GMBH | BULLETIN OF THE KOREAN CHEMICAL SOCIETY, v.34, no.2, pp.433 - 436 | Carbon-coated Li3V2(PO4)(3)-LiMnPO4 composite cathode materials are first reported in this work, prepared by the mechanochemical process with a complex metal oxide as the precursor and sucrose as the carbon source. X-ray diffraction pattern of the composite material indicates that both olivine LiMnPO4 and monoclinic Li3V2(PO4)(3) co-exist. We further investigated the electrochemical properties of our Li3V2(PO4)(3)-LiMnPO4 composite cathode materials using galvanostatic charging/discharging tests, where our Li3V2(PO4)(3)-LiMnPO4 composite electrode materials exhibit the charge/discharge efficiency of 91.9%, while Li3V2(PO4)(3) and LiMnPO4 exhibit the efficiency of 87.7 and 86.7% in the first cycle. The composites display unique electrochemical performances in terms of overvoltage and cycle stability, displaying a reduced gap of 141.6 mV between charge and discharge voltage and 95.0% capacity efficiency after 15th cycles. |  | PERFORMANCE; TRANSITION; PERFORMANCE; TRANSITION; Li-ion batteries; Mechanochemical process; Composite; Li3V2(PO4)(3); LiMnPO4; |  |  | 0253-2964 |  | https://pubs.kist.re.kr/handle/201004/128352