## DC
title[alternative] | contributor[author] | date[issued] | publisher | identifier[bibliographicCitation] | abstract | abstract | keywords[*] | identifier[govdoc] | identifier[isbn] | identifier[issn] | identifier[ismn] | identifier[uri] | identifier[url] | identifier[doi(resolver)]
| Lee, Chun-Young; Kim, BongSoo; Kim, Kyung Hwan; Yoon, Youngwoon; Lee, Min Woo; Choi, Dong Hoon; Ko, Min Jae; Kim, Honggon; Lee, Doh-Kwon; Kim, Kyungkon; | 2013-01-15 | ELSEVIER SCIENCE SA | SYNTHETIC METALS, v.164, pp.64 - 68 | We designed and synthesized a new low band gap donor-acceptor copolymer (PDTDPP-Oct) composed of alternating dithieno[3,2-b:2&apos;,3&apos;-d]thiophene and bis-thienyl-diketopyrrolo[3,4-c]pyrrole units. The polymer films showed a very broad absorption band that extended up to 950 nm. Thermogravimetric analysis revealed good thermal stability and a high glass transition temperature of 128 C. The highest occupied molecular orbital (HOMO) and the lowest unoccupied molecular orbital (LUMO) of the polymer were estimated to be -5.01 and -3.70 eV, respectively. Bulk heterojunction polymer solar cells were fabricated with the structure: ITO/PEDOT:PSS/polymer:PCBM/Al. The introduction of 1,8-octanedithiol as a processing additive to the polymer/PCBM blend solution significantly improved the device performance relative to devices prepared from the blend solution without the additive. This cell gave a short circuit current of -1.8 mA/cm(2), an open circuit voltage of 0.60 V, and a fill factor of 0.52, yielding a power conversion efficiency of 0.55%. The performance improvements were mainly attributed to the fine morphology of the blend film. (c) 2013 Elsevier B.V. All rights reserved. |  | FIELD-EFFECT TRANSISTORS; THIN-FILM TRANSISTORS; BAND-GAP POLYMERS; PHOTOVOLTAIC APPLICATIONS; EFFICIENCY; MOBILITY; BLENDS; PERFORMANCE; COPOLYMERS; TRANSPORT; FIELD-EFFECT TRANSISTORS; THIN-FILM TRANSISTORS; BAND-GAP POLYMERS; PHOTOVOLTAIC APPLICATIONS; EFFICIENCY; MOBILITY; BLENDS; PERFORMANCE; COPOLYMERS; TRANSPORT; Polymer solar cells; Power conversion efficiency; Low band gap polymer; Morphology; Wide range light absorption; |  |  | 0379-6779 |  | https://pubs.kist.re.kr/handle/201004/128449