## DC
title[alternative] | contributor[author] | date[issued] | publisher | identifier[bibliographicCitation] | abstract | abstract | keywords[*] | identifier[govdoc] | identifier[isbn] | identifier[issn] | identifier[ismn] | identifier[uri] | identifier[url] | identifier[doi(resolver)]
| Rao, Anil H. N.; Thankamony, Roshni Lilly; Kim, Hyoung-Juhn; Nam, Sukwoo; Kim, Tae-Hyun; | 2013-01 | ELSEVIER SCI LTD | POLYMER, v.54, no.1, pp.111 - 119 | An ethyl imidazolium-functionalized poly(arylene ether sulfone) (El-PES) block copolymer was prepared as a novel anion exchange membrane. The El-PES polymer was synthesized by polycondensation between the F- and OH-terminated oligomers, followed by benzylic bromination and imidazolium functionalization (homogeneous functionalization). The quaternary ammonium-functionalized PES (QA-PES) was also prepared by heterogeneous functionalization, and the properties were compared with EI-PES. The membrane obtained from El-PES showed a well-defined phase separated morphology between hydrophobic and hydrophilic ionic units of the block copolymer. An IEC of 1.45 meq/g with hydroxide conductivity of 0.03 S/cm at r.t. was observed for El-PES. The El-PES membrane also displayed excellent dimensional, thermal, mechanical and chemical stabilities. (C) 2012 Elsevier Ltd. All rights reserved. |  | PERFORMANCE; ELECTRODE; Anion exchange membrane; Imidazolium-functionalized polymer; Block copolymer; |  |  | 0032-3861 |  | https://pubs.kist.re.kr/handle/201004/128465