## DC
title[alternative] | contributor[author] | date[issued] | publisher | identifier[bibliographicCitation] | abstract | abstract | keywords[*] | identifier[govdoc] | identifier[isbn] | identifier[issn] | identifier[ismn] | identifier[uri] | identifier[url] | identifier[doi(resolver)]
| Heo, Duchang; Song, Jin Dong; Han, Il Ki; Choi, Won Jun; Lee, Yong Tak; | 2013-01 | IEEE-INST ELECTRICAL ELECTRONICS ENGINEERS INC | IEEE JOURNAL OF QUANTUM ELECTRONICS, v.49, no.1, pp.24 - 30 | We report full digital-alloy In(Ga1-zAlz)As/InP multiple-quantum well 1.35-mu m laser diodes using molecular beam epitaxy. The wells and barriers consist of five pairs of InGaAs/InAlAs (1.5 nm/0.375 nm) and four pairs of InGaAs/InAlAs (0.66 nm/0.98 nm). The separate confinement layer consists of two 60 pairs of InGaAs/InAlAs (0.66 nm/0.98 nm) and makes for an optical confinement factor of 7.07%. We obtained a continuous wave of 200 mW from a single cleaved facet of 1.6-mm long broad area LDs, with 100-mu m aperture width at 10 degrees C, and high characteristic temperature T-0 of 70 K. In this paper, we find that, with the MBE, the full digital-alloy technique makes bandgap engineering possible through the entire LD structure with only InGaAs/InAlAs short-period superlattices pairs. |  | OPTICAL-PROPERTIES; LOW-THRESHOLD; HIGH-POWER; OPERATION; WELLS; OPTICAL-PROPERTIES; LOW-THRESHOLD; HIGH-POWER; OPERATION; WELLS; Digital alloy technique; laser diode; molecular beam epitaxy; short-period superlattice; |  |  | 0018-9197 |  | https://pubs.kist.re.kr/handle/201004/128472