## DC
title[alternative] | contributor[author] | date[issued] | publisher | identifier[bibliographicCitation] | abstract | abstract | keywords[*] | identifier[govdoc] | identifier[isbn] | identifier[issn] | identifier[ismn] | identifier[uri] | identifier[url] | identifier[doi(resolver)]
| Lee, Ji-Young; Kim, Seungki; Lee, Jong-Tae; Choi, Jong-Ho; Lee, Jeongae; Pyo, Heesoo; | 2012-12-20 | KOREAN CHEMICAL SOC | BULLETIN OF THE KOREAN CHEMICAL SOCIETY, v.33, no.12, pp.3963 - 3970 | Headspace (HS) and headspace solid-phase microextraction (HS-SPME) were studied for extracting volatile organic compounds (VOCs) from whole blood, with chemical and instrumental variables being optimized for maximum sensitivity: incubation at 60 degrees C, equilibration for 30 mm, pH 11, and 2 mL injection volume. Both techniques provided accurate analyses, with detection limits of 0.05-0.1 ng mL(-1) and 0.05-0.5 ng mL(-1). HS showed better sensitivity, reproducibility, and analysis times than HS-SPME. Overall levels of chloroform in whole blood were found to be 0.05-5.84 ng mL(-1); detected levels of benzene were 0.05-2.20 ng mL(-1). |  | SOLID-PHASE MICROEXTRACTION; WATER; HYDROCARBONS; OPTIMIZATION; CONTAMINANTS; PESTICIDES; TOXICITY; BENZENE; TOLUENE; SOILS; SOLID-PHASE MICROEXTRACTION; WATER; HYDROCARBONS; OPTIMIZATION; CONTAMINANTS; PESTICIDES; TOXICITY; BENZENE; TOLUENE; SOILS; VOCs; Whole blood; Headspace; HS-GC-MS; |  |  | 0253-2964 |  | https://pubs.kist.re.kr/handle/201004/128536