## DC
title[alternative] | contributor[author] | date[issued] | publisher | identifier[bibliographicCitation] | abstract | abstract | keywords[*] | identifier[govdoc] | identifier[isbn] | identifier[issn] | identifier[ismn] | identifier[uri] | identifier[url] | identifier[doi(resolver)]
| Kim, Chun Ho; Joo, Choun-Ki; Chun, Heung Jae; Yoo, Bok Ryul; Noh, Dong Il; Shim, Young Bock; | 2012-12-01 | ELSEVIER SCIENCE BV | APPLIED SURFACE SCIENCE, v.262, pp.146 - 152 | The purpose of this study was to examine the degree of adherence of silicone oil to various intraocular lenses (IOLs) through comparison of the physico-chemical properties of the oil and IOLs. Four kinds of IOLs comprising various biomaterials were examined: PMMA (720A (TM)), PHEMA (IOGEL 1103 (TM)), Acrysof (MA60BM (TM)), and silicone (SI30NB (TM)). Each lens was immersed in silicone oil or carboxylated silicone (CS-PDMS) oil for 72 h. For determination of the changes in chemical and elemental compositions on the surfaces of IOLs caused by the contact with silicone oil, IOLs were washed and rinsed with n-pentane to remove as much of the adsorbed silicone oil as possible, then subjected to Fourier transform infrared spectroscopic (FTIR) and X-ray photoelectron spectroscopic (XPS) analyses. The results of FTIR studies strongly indicate that washing with n-pentane completely removed the adhered silicone oil on the surfaces of PHEMA and Acrysof IOLs, whereas the residual silicone oil was detected on the surfaces of PMMA and silicone IOLs. XPS studies showed that silicone oil coverage of PMMA lenses was 12%, even after washing with n-pentane. In the case of silicone IOLs, the relative O1s peak area of carboxyl group in the residual CS-PDMS oil was found to be similar to 2.7%. Considering that 2.8% carboxyl group-substituted silicone oil was used in the present study, CS-PDMS oil covered the entire surface of the silicone IOLs. (c) 2012 Elsevier B.V. All rights reserved. |  | COPOLYMERIZATION; METHACRYLATE; ADHESION; COPOLYMERIZATION; METHACRYLATE; ADHESION; Intraocular lens (IOL); Silicone oil; Polymethylmethacrylate; Polyhydroxyethylmethacrylate; Polydimethylsiloxane; XPS; FTIR; AFM; |  |  | 0169-4332 |  | https://pubs.kist.re.kr/handle/201004/128563