## DC
title[alternative] | contributor[author] | date[issued] | publisher | identifier[bibliographicCitation] | abstract | abstract | keywords[*] | identifier[govdoc] | identifier[isbn] | identifier[issn] | identifier[ismn] | identifier[uri] | identifier[url] | identifier[doi(resolver)]
| Kudo, Shinji; Sekiguchi, Kazuhiko; Kim, Kyung Hwan; Kinoshita, Masatoshi; Moeller, Detlev; Wang, Qingyue; Yoshikado, Hiroshi; Sakamoto, Kazuhiko; | 2012-12 | PERGAMON-ELSEVIER SCIENCE LTD | ATMOSPHERIC ENVIRONMENT, v.62, pp.172 - 179 | Chemical components of fine particles (FPs; aerodynamic diameter, Dp <2.5 mu m) and ultrafine particles (UFPs; Dp < 0.1 mu m) at Japanese and German roadsides were investigated during summer. The UFPs/FPs ratio for organic carbon (CC) concentrations on weekdays was 34.5% and 25.0% at Japanese and German roadsides, respectively, whereas 33% and 6.4% for elemental carbon (EC) concentrations, respectively. These results thus indicate a higher OC and a lower EC contribution from UFPs at the Japanese roadside than at the German roadside. In particle samples, OC2 and OC3 constituted a high proportion of UFPs, and pyrolyzed OC and EC1 were predominant among FPs of 0.1 mu m < Dp <2.5 mu m. Our results showed roadside environment exist not only primary FPs and UFPs but also secondary FPs and UFPs from photochemical reactions or long-range transport. (C) 2012 Elsevier Ltd. All rights reserved. |  | SOURCE APPORTIONMENT; EMISSION FACTORS; NANOPARTICLE EMISSIONS; ATMOSPHERIC PARTICLES; SIZE DISTRIBUTIONS; CARBON FRACTIONS; HIGHWAY TUNNEL; ORGANIC-CARBON; AEROSOL; URBAN; SOURCE APPORTIONMENT; EMISSION FACTORS; NANOPARTICLE EMISSIONS; ATMOSPHERIC PARTICLES; SIZE DISTRIBUTIONS; CARBON FRACTIONS; HIGHWAY TUNNEL; ORGANIC-CARBON; AEROSOL; URBAN; Fine particles; Ultrafine particles; Roadside environment; Organic carbon/elemental carbon ratio; |  |  | 1352-2310 |  | https://pubs.kist.re.kr/handle/201004/128577