## DC
title[alternative] | contributor[author] | date[issued] | publisher | identifier[bibliographicCitation] | abstract | abstract | keywords[*] | identifier[govdoc] | identifier[isbn] | identifier[issn] | identifier[ismn] | identifier[uri] | identifier[url] | identifier[doi(resolver)]
| Kang, Hyun-Su; Park, Hyun-Kuk; Doh, Jung-Mann; Yoon, Jin-Kook; Lee, Seok-Jae; Shon, In-Jin; | 2012-12 | KOREAN ASSOC CRYSTAL GROWTH, INC | JOURNAL OF CERAMIC PROCESSING RESEARCH, v.13, no.6, pp.751 - 755 | Nanopowders of Al2O3 and TiO2 were made by high energy ball milling. The rapid synthesis and sintering of a nanostuctured Al2TiO5 compound were investigated by the high-frequency induction heated sintering process. The advantage of this process is that it allows very quick densification to near theoretical density and inhibition of grain growth. A highly dense nanostructured Al2TiO5 compound was produced with simultaneous application of 80 MPa pressure and an induced current of total output power capacity (15 kW) within 3 minutes. The grain sizes of Al2TiO5 sintered at 1250 degrees C and the hadnesses were investigated. |  | Sintering; Al2TiO5; Nanostructured material; Powder metallurgy; |  |  | 1229-9162 |  | https://pubs.kist.re.kr/handle/201004/128598