## DC
title[alternative] | contributor[author] | date[issued] | publisher | identifier[bibliographicCitation] | abstract | abstract | keywords[*] | identifier[govdoc] | identifier[isbn] | identifier[issn] | identifier[ismn] | identifier[uri] | identifier[url] | identifier[doi(resolver)]
| Park, Eunseuk; Chin, Sungmin; Jeong, Juyoung; Jurng, Jongsoo; | 2012-11-15 | ELSEVIER | MICROPOROUS AND MESOPOROUS MATERIALS, v.163, pp.96 - 101 | Mn/TiO2 nanocomposite materials for low-temperature selective NO oxidation was prepared through the impregnation of manganese acetate or manganese nitrate precursors on TiO2 particles fabricated by chemical vapor condensation. Improved low-temperature NO conversion resulted when manganese acetate precursor was used: NO oxidation activity was maximized at 88% at 225 degrees C. The materials were characterized by BET, XRD, HR-TEM, XPS and H-2-TPR. The increased activity was attributed to the manganese acetate precursor providing well-dispersed Mn species on the material&apos;s surface and increasing its surface area. Abundant Mn3+ species, hydroxyl groups, increased oxygen linking to Mn, and high concentrations of amorphous Mn on the surface resulted in the material&apos;s improved activity towards NO oxidation at lower temperatures. (C) 2012 Elsevier Inc. All rights reserved. |  | SELECTIVE CATALYTIC-REDUCTION; MANGANESE OXIDES; SUPERIOR CATALYST; MNOX/TIO2; NH3; DECOMPOSITION; PERFORMANCE; SELECTIVE CATALYTIC-REDUCTION; MANGANESE OXIDES; SUPERIOR CATALYST; MNOX/TIO2; NH3; DECOMPOSITION; PERFORMANCE; Mn/TiO2 nanocomposites; Chemical vapor condensation; Impregnation; NO oxidation; Low-temperature; |  |  | 1387-1811 |  | https://pubs.kist.re.kr/handle/201004/128651