## DC
title[alternative] | contributor[author] | date[issued] | publisher | identifier[bibliographicCitation] | abstract | abstract | keywords[*] | identifier[govdoc] | identifier[isbn] | identifier[issn] | identifier[ismn] | identifier[uri] | identifier[url] | identifier[doi(resolver)]
| Hwang, Dong Gun; Chae, Youn Mee; Hwang, Kyo Seon; Kang, Ji Yoon; Lee, Soo Hyun; | 2012-11 | SPRINGER | JOURNAL OF ELECTROCERAMICS, v.29, no.3, pp.225 - 234 | Our research, based on executing theoretical modeling depending on the dimensions of PZT (lead zirconate titanate) thin film, was applied to two different bridge-shaped resonators. The critical point of having two different types of resonators is that it is a way of releasing the bridge. The first type of bridge-shaped resonator is released through use of an isotropic etching method using XeF2 gas, while the second type of bridge-shaped resonator is released by a wet etching method that uses a KOH solution. The bridge-shaped resonators are anticipated to have accurate mass detecting sensors based on high mass sensitivity compared to the other shapes, such as diaphragms and cantilevers. The feasibility of a bridge-shaped PZT resonator as a mass sensor has been researched through studying the resonant frequency shift of a bridge-shaped resonator. The actual resonant properties of bridge-shaped resonators were determined by measuring resonant frequency and Q-factor measurements using an LDV (Laser Doppler Vibrometer). The resonant frequency appears in the ranges of 378.4-419.8, 144.0-180.3, and 107.8-123.4 kHz for dimensions of 50 mu m x 250 mu m, 100 mu m x 500 mu m, and 150 mu m x 750 mu m, respectively. Finally, four different thicknesses of Titanium (Ti) were loaded on the bridge-shaped resonator to confirm its variation and mass sensitivity. Significantly, mass sensitivities with dimensions of 50 mu m x 250 mu m, 100 mu m x 500 mu m, and 150 mu m x 750 mu m were 2.02 Hz/pg, 330.42 Hz/ng, and 43.67 Hz/ng, respectively. Thus, the bridge-shaped resonator with dimensions of 50 mu m x 250 mu m was able to detect the picogram-level of a mass. |  | CANTILEVER; ARRAY; CANTILEVER; ARRAY; PZT; Thin film; Bridge-shaped resonator; Mass sensor; Resonant frequency; |  |  | 1385-3449 |  | https://pubs.kist.re.kr/handle/201004/128685