## DC
title[alternative] | contributor[author] | date[issued] | publisher | identifier[bibliographicCitation] | abstract | abstract | keywords[*] | identifier[govdoc] | identifier[isbn] | identifier[issn] | identifier[ismn] | identifier[uri] | identifier[url] | identifier[doi(resolver)]
| Hoang Viet Phuc Nguyen; Song, Shin Ae; Park, Dong-Nyeok; Ham, Hyung Chul; Han, Jonghee; Yoon, Sung Pil; Othman, Mohd Roslee; Kim, Jinsoo; | 2012-11 | PERGAMON-ELSEVIER SCIENCE LTD | INTERNATIONAL JOURNAL OF HYDROGEN ENERGY, v.37, no.21, pp.16161 - 16167 | The effects of anode thickness on electrochemical performance and cell voltage stability of molten carbonate fuel cell (MCFC) were examined using single cell test. It was found that supported thin nickel-aluminum (Ni-Al) anode with small pore size enhanced cell performance by reducing its mass transfer resistance and crossover. The stability of cell voltage was also observed. This was achieved after 0.25 mm thick anode was reinforced with Ni 60 mesh. Unsupported 0.3 mm thick anode yielded poor performance due to deformation and cracks after a long thermal exposure. The performance was improved significantly after all the anodes were reinforced with Ni mesh. Copyright (C) 2012, Hydrogen Energy Publications, LLC. Published by Elsevier Ltd. All rights reserved. |  | AC-IMPEDANCE; ELECTRODES; CATHODE; POLARIZATION; AC-IMPEDANCE; ELECTRODES; CATHODE; POLARIZATION; Thin anode; Supporting material; Molten carbonate fuel cell; Mass transfer resistance; |  |  | 0360-3199 |  | https://pubs.kist.re.kr/handle/201004/128692