## DC
title[alternative] | contributor[author] | date[issued] | publisher | identifier[bibliographicCitation] | abstract | abstract | keywords[*] | identifier[govdoc] | identifier[isbn] | identifier[issn] | identifier[ismn] | identifier[uri] | identifier[url] | identifier[doi(resolver)]
| Kim, J. S.; Park, J. -K.; Baik, Y. J.; Kim, W. M.; Jeong, J.; Seong, T. -Y.; | 2012-11 | KOREAN PHYSICAL SOC | JOURNAL OF THE KOREAN PHYSICAL SOCIETY, v.61, no.10, pp.1651 - 1655 | Zn-Sn-O (ZTO) films are known to be able to form an amorphous phase, which provides a smooth surface morphology as well as etched side wall, when deposited by using the conventional sputtering technique and, therefore, to have a potential to be applied as transparent thin film transistors. In this study, ZTO thin films were prepared by using combined sputtering of ZnO and SnO2 targets, and the dependences of their electrical and optical properties on the composition and the deposition parameters were examined. The Sn content in the films was varied in the range of 35 similar to 85 at.%. The deposition was carried out at room temperature, 150 and 300 A degrees C, and the oxygen content in sputtering gas was varied from 0 to 1 vol.%. Sn-rich films had better electrical properties, but showed large oxygen deficiency when deposited at low oxygen partial pressures. ZTO films with Sn contents lower than 55 at.% had good optical transmission, but the electrical properties were poor due to very low carrier concentrations. A high Hall mobility of larger than 10 cm(2)/Vs could be obtained in the carrier density range 10(17)similar to 10(20) cm(-3), and the etching rate was measurable for films with Sn content up to 70 at.% when using a dilute HCl solution, indicating a good possibility of utilizing ZTO films for device applications. |  | TRANSPARENT CONDUCTING OXIDE; TRANSPARENT CONDUCTING OXIDE; Zn-Sn-O; Combinatorial; Magnetron sputtering; Amorphous; |  |  | 0374-4884 |  | https://pubs.kist.re.kr/handle/201004/128701