## DC
title[alternative] | contributor[author] | date[issued] | publisher | identifier[bibliographicCitation] | abstract | abstract | keywords[*] | identifier[govdoc] | identifier[isbn] | identifier[issn] | identifier[ismn] | identifier[uri] | identifier[url] | identifier[doi(resolver)]
| Lee, E.-S.; Park, J.-K.; Lee, W.-S.; Seong, T.-Y.; Baik, Y.-J.; | 2012-11 |  | Journal of the Korean Ceramic Society, v.49, no.6, pp.620 - 624 | The role of moisture remaining inside the deposition chamber during the formation of the cubic boron nitride (c-BN) phase in BN film was investigated. BN films were deposited by an unbalanced magnetron sputtering (UBM) method. Single-crystal (001) Si wafers were used as substrates. A hexagonal boron nitride (h-BN) target was used as a sputter target which was connected to a 13.56 MHz radiofrequency electric power source at 400 W. The substrate was biased at -60 V using a 200 kHz high-frequency power supply. The deposition pressure was 0.27 Pa with a flow of Ar 18 sccm - N2 2 sccm mixed gas. The inside of the deposition chamber was maintained at a moisture level of 65% during the initial stage. The effects of the evacuation time, duration time of heating the substrate holder at 250°C as well as the plasma treatment on the inside chamber wall on the formation of c-BN were studied. The effects of heating as well as the plasma treatment very effectively eliminated the moisture adsorbed on the chamber wall. A pre-deposition condition for the stable and repeatable deposition of c-BN is suggested. |  | BN films; Chamber walls; Cubic boron nitride (cBN); Deposition chambers; Deposition pressures; Duration time; Electric power; Evacuation time; Hexagonal boron nitride (h-BN); High-frequency power; Initial stages; Mixed gas; Moisture level; Plasma treatment; Pre-deposition; Radio frequencies; Si wafer; Substrate holders; Unbalanced magnetron sputtering; Vacuum chambers; Absorption; Boron nitride; Cubic boron nitride; Heat treatment; Heating; Moisture; Plasma applications; Silicon wafers; Substrates; Thin films; Vapor deposition; Water; Water absorption; Deposition; BN films; Chamber walls; Cubic boron nitride (cBN); Deposition chambers; Deposition pressures; Duration time; Electric power; Evacuation time; Hexagonal boron nitride (h-BN); High-frequency power; Initial stages; Mixed gas; Moisture level; Plasma treatment; Pre-deposition; Radio frequencies; Si wafer; Substrate holders; Unbalanced magnetron sputtering; Vacuum chambers; Absorption; Boron nitride; Cubic boron nitride; Heat treatment; Heating; Moisture; Plasma applications; Silicon wafers; Substrates; Thin films; Vapor deposition; Water; Water absorption; Deposition; Absorption; Boron nitride; Heat treatment; Thin films; Water; |  |  | 1229-7801 |  | https://pubs.kist.re.kr/handle/201004/128751