## DC
title[alternative] | contributor[author] | date[issued] | publisher | identifier[bibliographicCitation] | abstract | abstract | keywords[*] | identifier[govdoc] | identifier[isbn] | identifier[issn] | identifier[ismn] | identifier[uri] | identifier[url] | identifier[doi(resolver)]
| Yang, Jeong-Do; Ok, Il-Woo; Cho, Jung-Min; Park, Dong-Hee; Shin, Won-Suk; Kim, Kyoung-Gon; Moon, Sang-Jin; Yoo, Kyung-Hwa; Choi, Won-Kook; | 2012-10 | IOP PUBLISHING LTD | JAPANESE JOURNAL OF APPLIED PHYSICS, v.51, no.10 | We fabricated the organic photovoltaic (OPV) cells on the transparent and low resistive multilayer electrode of a few nm Ag layer embedded Al doped zinc oxide film (AZO/Ag/AZO) on a glass. AZO and Ag consisting of the continuous multilayer were fabricated using rf magnetron at room temperature successively. AZO (45 nm)/Ag (11 nm)/AZO (45 nm) electrode shows an electrical resistivity of 6.56 x 10(-5) Omega cm, optical transmittance of 89.3% at 550 nm and figure of merit (FOM) value of 4.94 x 10(-2) Omega(-1). An inverted structure OPV was fabricated on AZO/Ag/AZO transparent electrode in which TiOx and PEDOT:PSS were used as an electron transport and hole transport layer respectively. The OPVs showed power conversion efficiency and fill factor as high as 2.07%, 0.51 respectively. (C) 2012 The Japan Society of Applied Physics |  | ZNO THIN-FILMS; MULTILAYER; OXIDE; RESISTANCE; ZNO THIN-FILMS; MULTILAYER; OXIDE; RESISTANCE; Solar cell; transparent conducting electrode; dielectric/ag/dielectric; |  |  | 0021-4922 |  | https://pubs.kist.re.kr/handle/201004/128795