## DC
title[alternative] | contributor[author] | date[issued] | publisher | identifier[bibliographicCitation] | abstract | abstract | keywords[*] | identifier[govdoc] | identifier[isbn] | identifier[issn] | identifier[ismn] | identifier[uri] | identifier[url] | identifier[doi(resolver)]
| Park, Young Ran; Kim, Woo-Jae; Ko, Min Jae; Min, Nam Ki; Lee, Cheol Jin; | 2012-10 | ROYAL SOC CHEMISTRY | NANOSCALE, v.4, no.20, pp.6532 - 6536 | The ultraviolet optical properties of semiconducting-enriched and metallic-enriched single-walled carbon nanotube (semi-enriched and m-enriched SWCNT) networks were studied using spectroscopic ellipsometry. According to calculated energy loss function, the energy loss peak assigned to the maximum intensity of p-plasmon energy was found to increase from 4.5 eV to 5.0 eV as SWCNT network composition was changed from m-SWCNT enriched to semi-SWCNT enriched. These results clearly demonstrate that the dielectric response in the 4-6 eV range is sensitive to changes in the surrounding dielectric environment depending on the semi-/m-SWCNT content. Therefore, the spectral shift of this energy loss is attributed to the enhanced electron confinement by the presence of the surface plasmon due to a small amount of m-SWCNT, which is an important phenomenon at the SWCNT network. |  | ELECTRONIC-STRUCTURE; SEPARATION; ELECTRONIC-STRUCTURE; SEPARATION; Optical Properties; Carbon Nanotube; Elipsometry; |  |  | 2040-3364 |  | https://pubs.kist.re.kr/handle/201004/128846