## DC
title[alternative] | contributor[author] | date[issued] | publisher | identifier[bibliographicCitation] | abstract | abstract | keywords[*] | identifier[govdoc] | identifier[isbn] | identifier[issn] | identifier[ismn] | identifier[uri] | identifier[url] | identifier[doi(resolver)]
| Rude, Line H.; Corno, Marta; Ugliengo, Piero; Baricco, Marcello; Lee, Young-Su; Cho, Young Whan; Besenbacher, Flemming; Overgaard, Jacob; Jensen, Torben R.; | 2012-09-27 | American Chemical Society | The Journal of Physical Chemistry C, v.116, no.38, pp.20239 - 20245 | Zirconium tetraborohydride, Zr(BH4)(4), was synthesized by a metathesis reaction between LiBH4 and ZrCl4 using high-energy ball milling. Initially, a white powder was produced, and during storage at -30 degrees C in a closed vial, transparent rectangular single crystals formed under the lid by vapor deposition. Single-crystal X-ray diffraction data revealed a cubic unit cell (a = 5.8387(4) angstrom, space group P-43m, determined at T = 100 K), which consists of neutral Zr(BH4)4 molecules. The BH4- anions coordinate to Zr via the tetrahedral faces (eta(3)). The shortest distance between neighboring molecules in the solid is defined by B-H-2 center dot center dot center dot H-2-B interactions of 2.77 angstrom. DFT calculations, based on the experimental structure, have been performed with the CRYSTAL code. A phonon instability in the Gamma point was observed for space-group symmetry P-43m, which can be eliminated by a symmetry reduction to the cubic space group P23. Computed IR spectra for the two structural models turned out to be very similar. Synthesis and decomposition was further investigated using in situ synchrotron radiation powder X-ray diffraction. |  | X-RAY-DIFFRACTION; METAL-BOROHYDRIDES; LITHIUM BOROHYDRIDE; HYDROGEN STORAGE; STABILITY; TETRAHYDROBORATE; X-RAY-DIFFRACTION; METAL-BOROHYDRIDES; LITHIUM BOROHYDRIDE; HYDROGEN STORAGE; STABILITY; TETRAHYDROBORATE; |  |  | 1932-7447 |  | https://pubs.kist.re.kr/handle/201004/128860