## DC
title[alternative] | contributor[author] | date[issued] | publisher | identifier[bibliographicCitation] | abstract | abstract | keywords[*] | identifier[govdoc] | identifier[isbn] | identifier[issn] | identifier[ismn] | identifier[uri] | identifier[url] | identifier[doi(resolver)]
| Do, Young Ho; Kang, Min Gyu; Kim, Jin Sang; Kang, Chong Yun; Yoon, Seok Jin; | 2012-09 | ELSEVIER SCIENCE SA | SENSORS AND ACTUATORS A-PHYSICAL, v.184, pp.124 - 127 | The ferroelectric properties of flexible devices based on 0.05Pb(Al0.5Nb0.5)O-3-0.95Pb(Zr0.52Ti0.48)O-3 + 0.7 wt.%Nb2O5 + 0.5 wt.%MnO2 (PAN-PZT) thin films, which were fabricated using a laser lift-off (LLO) process, were investigated. The flexible devices based on PAN-PZT thin films were coated with a sacrificial layer, which prevented or minimized damage during LLO process. The structural and electrical properties of the PAN-PZT thin films before and after LLO process demonstrated that the crystallographic and ferroelectric properties of the device were retained after LLO process. Flexible devices based on PAN-PZT thin films coated with a sacrificial layer may be fabricated using the LLO process for the production of flexible electronic devices. (C) 2012 Elsevier B.V. All rights reserved. |  | TRANSPARENT; TRANSISTORS; SEMICONDUCTORS; ELECTRONICS; TFT; TRANSPARENT; TRANSISTORS; SEMICONDUCTORS; ELECTRONICS; TFT; Films process; Ferroelectric properties; PZT; Functional applications; Laser lift-off; |  |  | 0924-4247 |  | https://pubs.kist.re.kr/handle/201004/128922