## DC
title[alternative] | contributor[author] | date[issued] | publisher | identifier[bibliographicCitation] | abstract | abstract | keywords[*] | identifier[govdoc] | identifier[isbn] | identifier[issn] | identifier[ismn] | identifier[uri] | identifier[url] | identifier[doi(resolver)]
| Choi, Woo Seok; Lee, Suyoun; Cooper, Valentino R.; Lee, Ho Nyung; | 2012-09 | AMER CHEMICAL SOC | NANO LETTERS, v.12, no.9, pp.4590 - 4594 | A two-dimensional (2D) electron gas system in an oxide heterostructure serves as an important playground for novel phenomena. Here, we show that, by using fractional delta-doping to control the interface&apos;s composition in LaxSr1-xTiO3/SrTiO3 artificial oxide superlattices, the filling-controlled 2D insulator metal transition can be realized. The atomic-scale control of d-electron band filling, which in turn contributes to the tuning of effective mass and density of the charge carriers, is found to be a fascinating route to substantially enhanced carrier mobilities. |  | TRANSPORT-PROPERTIES; ELECTRON-GAS; SR1-XLAXTIO3; TRANSPORT-PROPERTIES; ELECTRON-GAS; SR1-XLAXTIO3; Perovskite oxide 2DEG; pulsed laser epitaxy; fractional superlattices; band-filling control; multichannel conduction; effective mass; |  |  | 1530-6984 |  | https://pubs.kist.re.kr/handle/201004/128927