## DC
title[alternative] | contributor[author] | date[issued] | publisher | identifier[bibliographicCitation] | abstract | abstract | keywords[*] | identifier[govdoc] | identifier[isbn] | identifier[issn] | identifier[ismn] | identifier[uri] | identifier[url] | identifier[doi(resolver)]
| Choi, S.Y.; Yang, M.K.; Lee, J.-K.; | 2012-08 |  | Korean Journal of Materials Research, v.22, no.8, pp.385 - 389 | Significant improvements in the switching voltage distribution are required for the development of unipolar resistive memory devices using MnO x thin films. The V set of the as-grown MnO x film ranged from 1 to 6.2V, whereas the V set of the oxygen-annealed film ranged from 2.3 to 3V. An excess of oxygen in an MnOx film leads to an increase in Mn 4+ content at the MnOx film surface with a subsequent change in the Mn 4+/Mn 3+ ratio at the surface. This was attributed to the change in Mn 4+/Mn 3+ ratios at the MnO x surface and to grain growth. Oxygen annealing is a possible solution for improving the switching voltage distribution of MnO x thin films. In addition, crystalline MnO x can help stabilize the Vset and Vreset distribution in memory switching in a Ti/MnOx/Pt structure. The improved uniformity was attributed not only to the change of the crystallinity but also to the redox reaction at the interface between Ti and MnO x. |  | As-grown; Crystallinities; Effect of oxygen; Film surfaces; Memory switching; MnOx; Oxygen annealing; Resistive memories; Resistive switching; Set voltage; Switching voltages; Voltage distribution; Annealing; Grain growth; Manganese; Oxygen; Platinum; Redox reactions; Switching systems; Thin films; Voltage distribution measurement; Voltage dividers; Manganese oxide; Manganese; Oxygen; Platinum; Redox reactions; Switching systems; Thin films; Voltage distribution measurement; Voltage dividers; Manganese oxide; As-grown; Crystallinities; Effect of oxygen; Film surfaces; Memory switching; MnOx; Oxygen annealing; Resistive memories; Resistive switching; Set voltage; Switching voltages; Voltage distribution; Annealing; Grain growth; MnOx; Oxygen annealing; Resistive switching; Voltage distribution; |  |  | 1225-0562 |  | https://pubs.kist.re.kr/handle/201004/129046