## DC
title[alternative] | contributor[author] | date[issued] | publisher | identifier[bibliographicCitation] | abstract | abstract | keywords[*] | identifier[govdoc] | identifier[isbn] | identifier[issn] | identifier[ismn] | identifier[uri] | identifier[url] | identifier[doi(resolver)]
| Kim, Yong Tae; You, Su Jin; Jung, Kwang-Deog; Park, Eun Duck; | 2012-07 | KOREAN CHEMICAL SOC | BULLETIN OF THE KOREAN CHEMICAL SOCIETY, v.33, no.7, pp.2369 - 2377 | The gas-phase dehydration of glycerol to acrolein was carried out over silicotungstic acid (H4SiW12O40 center dot xH(2)O, HSiW) catalysts supported on SiO2, eta-Al2O3, and silica-aluminas with different Al contents. The HSiW catalysts supported on silica-aluminas showed higher glycerol conversions and acrolein yields during the initial 2 h at 315 degrees C than did SiO2- and eta-Al2O3-supported HSiW catalysts. Among the tested catalysts, HSiW/Si0.9Al0.1Ox exhibited the highest space-time yield during the initial 2 h. The loaded HSiW species can change the acid types and suppress the formation of carbonaceous species on Al-rich silica-aluminas. The deactivated HSiW supported on silica-aluminas can be fully regenerated after calcination in air at 500 degrees C. As long as the molar ratio between water and glycerol was in the range of 2-11, the acrolein selectivity increased significantly with increasing water content in the feed, while the surface carbon content decreased owing to the suppression of heavy compounds. |  | LONG-LIFE CATALYST; SOLID ACID; SUSTAINABLE PRODUCTION; METAL OXIDE; ACROLEIN; SPECTROSCOPY; CONVERSION; CHEMICALS; H3PW12O40; Dehydration; Glycerol; Acrolein; Silica-alumina; Silicotungstic acid; |  |  | 0253-2964 |  | https://pubs.kist.re.kr/handle/201004/129080