## DC
title[alternative] | contributor[author] | date[issued] | publisher | identifier[bibliographicCitation] | abstract | abstract | keywords[*] | identifier[govdoc] | identifier[isbn] | identifier[issn] | identifier[ismn] | identifier[uri] | identifier[url] | identifier[doi(resolver)]
| Hoang Anh Le; Le Thuy Linh; Chin, Sungmin; Jurng, Jongsoo; | 2012-07 | ELSEVIER SCIENCE BV | POWDER TECHNOLOGY, v.225, pp.167 - 175 | TiO2-anatase is obtained directly by chemical vapor condensation (T-95), or from a commercial catalyst (P-25). TiO2 nanoparticles and coconut shell activated carbon. CSAC, are mixed with mass ratios of 1/1 (CT-1, CF-1) and 2/1 (CT-2, CP-2), respectively. These nanomaterials are characterized by X-ray powder diffraction (XRD), transmission electron microscopy (TEM), Brunauer-Emmett-Teller (BET) surface area, and X-ray photoelectron spectroscopy (XPS). The catalyst obtained from the CVC process is better than the commercial one in a comparison of the physico-chemical properties, and was also confirmed by the photocatalytic degradation of methylene blue (MB). The composited catalysts (CSAC/TiO2) are better than CSAC or naked TiO2 only. At the same TiO2 to CSAC mass ratio, the MB removal efficiencies followed the trend: CT-2>CT-1>CP-2>CP-1>T-95>CSAC>P-25. Furthermore, the advantages of the CT-2 catalyst revealed its practical potential to treat pollutants. (C) 2012 Elsevier B.V. All rights reserved. |  | TIO2 NANOWIRE ARRAYS; THERMAL-DECOMPOSITION; TITANIUM-DIOXIDE; ANATASE; NANOPARTICLES; SURFACE; OPTIMIZATION; FABRICATION; HYDROLYSIS; OXIDATION; TIO2 NANOWIRE ARRAYS; THERMAL-DECOMPOSITION; TITANIUM-DIOXIDE; ANATASE; NANOPARTICLES; SURFACE; OPTIMIZATION; FABRICATION; HYDROLYSIS; OXIDATION; Carbonized coconut; TiO2; Chemical vapor condensation; Photocatalytic degradation; Methylene blue; |  |  | 0032-5910 |  | https://pubs.kist.re.kr/handle/201004/129087