## DC
title[alternative] | contributor[author] | date[issued] | publisher | identifier[bibliographicCitation] | abstract | abstract | keywords[*] | identifier[govdoc] | identifier[isbn] | identifier[issn] | identifier[ismn] | identifier[uri] | identifier[url] | identifier[doi(resolver)]
| Choi, Jae-Woo; Choi, Yong-Soo; Hong, Seok-Won; Kim, Dong-Ju; Lee, Sang-Hyup; | 2012-07 | WATER ENVIRONMENT FEDERATION | WATER ENVIRONMENT RESEARCH, v.84, no.7, pp.596 - 604 | This study investigated the effect of pH and the presence of coexisting (competitive) anions on the removal of phosphate by titanium mesostructures synthesized using do- or hexadecyltrimethylammonium bromide. To address these research objectives, experiments were conducted (1) under controlled initial pH values (2 to 10); and (2) through injection of nitrate, fluoride, chloride, or sulfate anions into a phosphate solution. Based on the experimental results, an initial of pH of 2 was found to be optimal for use of titanium mesostructures. The presence of fluoride anions in solution significantly decreased the removal efficiency of phosphate removal (3.56% at 3.95 mg/g). However, the addition of nitrate, chloride, and sulfate anions did not affect phosphate removal. Water Environ. Res., 84, 596 (2012). |  | PHOSPHORUS REMOVAL; WASTE-WATER; ADSORPTIVE REMOVAL; SLUDGE; TIO2; coexisting ion; mesostructure; pH; phosphate; titanium; |  |  | 1061-4303 |  | https://pubs.kist.re.kr/handle/201004/129125