## DC
title[alternative] | contributor[author] | date[issued] | publisher | identifier[bibliographicCitation] | abstract | abstract | keywords[*] | identifier[govdoc] | identifier[isbn] | identifier[issn] | identifier[ismn] | identifier[uri] | identifier[url] | identifier[doi(resolver)]
| Lee, Horim; Hwang, Daesub; Jo, Seong Mu; Kim, Dongho; Seo, Yongsok; Kim, Dong Young; | 2012-06 | American Chemical Society | ACS Applied Materials & Interfaces, v.4, no.6, pp.3308 - 3315 | Hierarchically structured TiO2 (HS-TiO2) was prepared on a flexible ITO-PEN (polyethylene naphthalate) substrate via electrospray deposition using a commercially available TiO2 nanocrystalline powder in order to fabricate flexible DSSCs under low-temperature (<150 degrees C) conditions. The cell efficiency increased when using flexible ITO-PEN substrates post-treated by either a mechanical compression treatment or a chemical sintering treatment using titanium n-tetrabutoxide (TTB). The mechanical compression treatment reduced the surface area and porosity of the HS-TiO2; however, this treatment improved the interparticle connectivity and physical adhesion between the HS-TiO2 and ITO-PEN substrate, which increased the photocurrent density of the as-pressed HS-TiO2 cells. The electron diffusion coefficients of the as-pressed HS-TiO2 improved upon compression treatment, whereas the recombination lifetimes remained unchanged. An additional chemical sintering post-treatment involving TTB was tested for its effects on DSSC efficiency. The freshly coated TiO2 submitted to TTB hydrolysis in water at 100 degrees C yielded an anatase phase. TTB treatment of the HS-TiO2 cell after compression treatment yielded faster electron diffusion, providing an efficiency of 5.57% under 100 mW cm(-2), AM 1.5 global illumination. |  | ENERGY-CONVERSION; THIN-FILM; NANOPARTICLES; PERFORMANCE; EFFICIENCY; electrospray; hierarchical structured TiO2; flexible dye sensitized solar cells; low temperature process; compression treatment; chemical sintering; |  |  | 1944-8244 |  | https://pubs.kist.re.kr/handle/201004/129208