## DC
title[alternative] | contributor[author] | date[issued] | publisher | identifier[bibliographicCitation] | abstract | abstract | keywords[*] | identifier[govdoc] | identifier[isbn] | identifier[issn] | identifier[ismn] | identifier[uri] | identifier[url] | identifier[doi(resolver)]
| Kim, K.S.; Chun, M.-S.; | 2012-06 | KOREAN SOC RHEOLOGY | Korea Australia Rheology Journal, v.24, no.2, pp.89 - 95 | The numerical solver for the velocity field equation describing laminar pulsatile flows driven by a timedependent pressure drop in the straight microfluidic channel of square cross-section is developed. In the computational algorithm, an orthogonal collocation on finite element scheme for spatial discretizations is combined with an adaptive Runge-Kutta method for time integration. The algorithm with the 1,521 computational nodes and the accuracy up to O(10 -5) is applied to the flow in the back-and-forth standing mode with the channel hydraulic diameter (D h) in the range 10 - 500 μm and the oscillating frequency (f) of 1 to 100 Hz. As a result, a periodic steady state is defined as the flow condition where there would be no net movement after long time elapses. Following by the retardation phenomena in a cycle, reversal of the axial velocity is observed at the channel center. Major attention is focused on the influences of the size of channel cross-section and the oscillating frequency. Increasing D h and f results in the decrease in the amplitude of mean velocity but the increase in the start-up time. Larger time delay occurs by low-frequency pulsation. ？ 2012 The Korean Society of Rheology and Springer. |  | MICROCHANNELS; Adaptive integration; Microfluidics; Navier-stokes equation; Orthogonal collocation; Pulsatile flow; |  |  | 1226-119X |  | https://pubs.kist.re.kr/handle/201004/129236