## DC
title[alternative] | contributor[author] | date[issued] | publisher | identifier[bibliographicCitation] | abstract | abstract | keywords[*] | identifier[govdoc] | identifier[isbn] | identifier[issn] | identifier[ismn] | identifier[uri] | identifier[url] | identifier[doi(resolver)]
| Myung, Doo-Hwan; Hong, Jongill; Yoon, Kyungjoong; Kim, Byung-Kook; Lee, Hae-Weon; Lee, Jong-Ho; Son, Ji-Won; | 2012-05-15 | ELSEVIER SCIENCE BV | JOURNAL OF POWER SOURCES, v.206, pp.91 - 96 | Ultra-thin (less than 200 nm) yttria-stabilized zirconia (YSZ) blocking layers are employed at the anode side of a 1-mu m-thick gadolinia-doped ceria (GDC) thin-film electrolyte by pulsed laser deposition. Their effects on a GDC thin-film electrolyte solid-oxide fuel cell (TF-SOFC) are presented. Without blocking layers, the open cell voltage (OCV) of the GDC TF-SOFC is about 0.6 V. By inserting the blocking layer, the OCV increases to over 1 V. As a result, the maximum power density of the TF-SOFC increases from 377 mW cm(-2) to over 1 W cm(-2) at 600 degrees C. The present study demonstrates the possibility of obtaining the critical performance at a low temperature regime using thin-film GDC electrolytes. (C) 2012 Elsevier B.V. All rights reserved. |  | FILM ELECTROLYTE; ANODE; SOFCS; THICKNESS; FILM ELECTROLYTE; ANODE; SOFCS; THICKNESS; Thin-film electrolyte solid-oxide fuel cell; Gadolinia-doped ceria; Pulsed laser deposition; Yttria-stabilized zirconia; Reduction-blocking layer; |  |  | 0378-7753 |  | https://pubs.kist.re.kr/handle/201004/129256