## DC
title[alternative] | contributor[author] | date[issued] | publisher | identifier[bibliographicCitation] | abstract | abstract | keywords[*] | identifier[govdoc] | identifier[isbn] | identifier[issn] | identifier[ismn] | identifier[uri] | identifier[url] | identifier[doi(resolver)]
| Lee, Kug-Seung; Yoo, Song Jong; Nah, Yoon-Chae; Kim, Hee Su; Park, Kyu-Sung; Yun, Jeong Woo; | 2012-05 | ELECTROCHEMICAL SOC INC | ELECTROCHEMICAL AND SOLID STATE LETTERS, v.15, no.5, pp.B61 - B64 | A Y-doped SrTiO3 (Sr0.92Y0.08TiO3-delta, SYT) was synthesized and applied to a supporting material for Pt particles. The structure of the obtained catalyst (Pt/SYT) was analyzed using transmission electron microscopy and X-ray diffraction. Surface analysis was performed using cyclic voltammetry and compared with that of a commercial catalyst (Pt/C). Oxygen reduction reaction performance the Pt/SYT of was measured to be similar to that of Pt/C, although the Pt surface area of the Pt/SYT was at least 5-fold lower than that of Pt/C. Possible reasons for the higher intrinsic activity were discussed. (C) 2012 The Electrochemical Society. [DOI: 10.1149/2.017205esl] All rights reserved. |  | ELECTRICAL-PROPERTIES; STRONTIUM-TITANATE; FUEL-CELLS; ELECTROCATALYSTS; PLATINUM; ANODE; CATALYSTS; ELECTRICAL-PROPERTIES; STRONTIUM-TITANATE; FUEL-CELLS; ELECTROCATALYSTS; PLATINUM; ANODE; CATALYSTS; |  |  | 1099-0062 |  | https://pubs.kist.re.kr/handle/201004/129291