## DC
title[alternative] | contributor[author] | date[issued] | publisher | identifier[bibliographicCitation] | abstract | abstract | keywords[*] | identifier[govdoc] | identifier[isbn] | identifier[issn] | identifier[ismn] | identifier[uri] | identifier[url] | identifier[doi(resolver)]
| Lee, Kug-Seung; Cho, Yong-Hun; Jeon, Tae-Yeol; Yoo, Sung Jong; Park, Hee-Young; Jang, Jong Hyun; Sung, Yung-Eun; | 2012-05 | AMER CHEMICAL SOC | ACS CATALYSIS, v.2, no.5, pp.739 - 745 | PtRu overlayers were deposited on carbon-supported Ir nanoparticles with various Pt:Ru compositions. Structural and electrochemical characterizations were performed using transmission electron microscopy (TEM), X-ray diffraction, high-resolution powder diffraction (HRPD), X-ray photoelectron spectroscopy (XPS), cyclic voltammetry (CV), and CO stripping voltammetry. The PtRu overlayers were selectively deposited on the Ir nanoparticles with good uniformity of distribution. As a result, the PtRu utilization of the present samples was higher than that of PtRu/C. The mass-specific activities for methanol oxidation were also significantly higher. Single-cell performance using the Pt2Ru1 overlayer sample as an anode catalyst was slightly higher than that obtained using commercial PtRu/C despite the fact that the PtRu anode loading for Pt2Ru1/Ir/C was only 42% of that of PtRu/C. |  | OXYGEN REDUCTION REACTION; MODIFIED AU NANOPARTICLES; CORE-SHELL NANOPARTICLES; PLATINUM-MONOLAYER SHELL; METHANOL ELECTROOXIDATION; ELECTROCATALYTIC ACTIVITY; STABILITY; CATALYSTS; PERFORMANCE; REACTIVITY; OXYGEN REDUCTION REACTION; MODIFIED AU NANOPARTICLES; CORE-SHELL NANOPARTICLES; PLATINUM-MONOLAYER SHELL; METHANOL ELECTROOXIDATION; ELECTROCATALYTIC ACTIVITY; STABILITY; CATALYSTS; PERFORMANCE; REACTIVITY; core/shell Structure; PtRu overlayer; Ir nanoparticle; methanol oxidation reaction; surface modification; |  |  | 2155-5435 |  | https://pubs.kist.re.kr/handle/201004/129308