## DC
title[alternative] | contributor[author] | date[issued] | publisher | identifier[bibliographicCitation] | abstract | abstract | keywords[*] | identifier[govdoc] | identifier[isbn] | identifier[issn] | identifier[ismn] | identifier[uri] | identifier[url] | identifier[doi(resolver)]
| Kim, Jihoon; Na, Seok-In; Kim, Han-Ki; | 2012-03 | ELSEVIER | SOLAR ENERGY MATERIALS AND SOLAR CELLS, v.98, pp.424 - 432 | We have demonstrated inkjet-printed indium-zinc-tin-oxide (IZTO) electrodes using IZTO nanoparticle ink for printable organic solar cells (OSCs). By inkjetting of nanosize IZTO particles and rapid thermal annealing (RTA) of the inkjet-printed IZTO films, we were able to obtain directly patterned IZTO transparent conducting electrodes with a sheet resistance of 20.6 Omega/square and an average transmittance of 81.29% without using a conventional photolithography process. Because the inkjet-printed IZTO electrodes were prepared by overlapping the ink-droplets ejected from the nozzle, the mechanism of IZTO nanoink deposition on the surface was investigated. This mechanism defines an optimal ink-droplet pitch to achieve a uniform printing of IZTO lines from the ink-droplets. Despite the low sheet resistance and high transmittance, the OSC fabricated on the inkjet-printed IZTO electrode shows open circuit voltage of 0.45 V. short circuit current of 5.74 mA/cm(2), fill factor of 31.22%, and power conversion efficiency of 0.81% due to porous microstructure of the sintered IZTO nanoparticles. This indicates that the direct patterning of IZTO film by inkjet printing is a promising printable transparent electrode for printable OSCs. (C) 2011 Elsevier B.V. All rights reserved. |  | POLYMER SOLAR-CELLS; OXIDE ANODE; NANOPARTICLE; PERFORMANCE; POLYMER SOLAR-CELLS; OXIDE ANODE; NANOPARTICLE; PERFORMANCE; Organic solar cells; Inkjet-printed IZTO; Nanoparticle; Electrode; Nanoink; |  |  | 0927-0248 |  | https://pubs.kist.re.kr/handle/201004/129451