## DC
title[alternative] | contributor[author] | date[issued] | publisher | identifier[bibliographicCitation] | abstract | abstract | keywords[*] | identifier[govdoc] | identifier[isbn] | identifier[issn] | identifier[ismn] | identifier[uri] | identifier[url] | identifier[doi(resolver)]
| Lim, Jong-Wook; Na, Seok-In; Kim, Han-Ki; | 2012-03 | ELSEVIER | SOLAR ENERGY MATERIALS AND SOLAR CELLS, v.98, pp.409 - 416 | We report the characteristics of a Ti-In-Sn-O (Ti-ITO) multicomponent electrode prepared by co-sputtering of ITO and anatase TiO2 targets for reducing high-cost indium content in the anode layer of organic solar cells (OSCs). The dependence of electrical, optical, structural, and surface properties of the Ti-ITO multicomponent electrodes on the RF power was investigated in detail. The optimized Ti-ITO (80W TiO2 co-sputtered ITO) electrode exhibited a low sheet resistance of 18.06 Omega/square, a high average optical transmittance of 80.61% and a root mean square roughness of 2.40 nm. The anatase TiO2 phase in the ITO matrix prevents the bixbyite structure from attaining the preferred orientation, producing a smooth surface of the Ti-ITO electrode. Moreover, the OSC with the optimized Ti-ITO anode showed an open circuit voltage (0.60 V), short circuit current (8.33 mA/cm(2)), fill factor (63.99%) and power conversion efficiency (3.18%) comparable to those of OSCs with a reference ITO electrode. This indicates that the Ti-ITO multicomponent electrode is a promising indium-saving multicomponent electrode that to reduces the indium content in ITO electrodes for low-cost OSCs. (C) 2011 Elsevier B.V. All rights reserved. |  | ANODE; ANODE; Ti-In-Sn-O (Ti-ITO); Anatase TiO2; Multicomponent; ITO; Organic solar cells; |  |  | 0927-0248 |  | https://pubs.kist.re.kr/handle/201004/129457